## Requirements
Req Id | Req Statement | Line
R1 | The system shall initialize as follows
R1.1 | All alarms and warning shall be off | 45
R1.2 | The gear shall be in the up state | derived
R1.3 | The selected gear position shall be in the up state | derived
R1.4 | Speed=350,Time=250,Altitude=2,000 | 45,46
R1.5 | The airbrake function shall be off (or no negative velocity input) | derived
R1.6 | The throttle command shall be set to zero | derived
R1.7 | The elevon command shall be set to zero | derived
R2 | The Pilot shall be able to control the following inputs to the simulation
R2.1 | Silence alarms | 7
R2.2 | Selected gear position | derived
R2.3 | Elevon | derived
R2.4 | Throttle | 10,11,40
R3 | The following information shall be displayed to both the Pilot and Co-pilot | 6,7
R3.1 | Time until landing | 3
R3.2 | Speed | 3
R3.3 | Altitude | 3
R3.4 | Gear position | 3
R3.5 | Selected gear position (ignored when Gear Override Warning is true) | derived
R3.6 | Air Brake position (simplify this to an engine input) | 38, derived
R3.7 | Throttle command (we will assume this does not need to be displayed) | 40
R3.8 | Elevon command (we will assume this does not need to be displayed) | derived
R3.9 | Gear Not Down alarm | 14,15
R3.10 | Gear Air Speed alarm | 18
R3.11 | Gear Override warning | 21,22
R3.12 | Air Brake warning | 29,30
R3.13 | Aural alarm state | derived
R3.14 | The left side of the screen shall be for the Pilot and the right for the Co-pilot | 6,7,38,39
R3.15 | The warnings shall be on a separate panel from the alarms | 39,40
R3.16 | Alarms shall be both visual and aural. Warnings shall be visual only. | 7,8,15,16
R3.17 | The same sound shall be used for all Alarms | 16
R4 | The ALSS shall compute the aircraft state as follows
R4.1 | Gear Not Down alarm := (Gear Down=F) AND ((time<=120) OR (altitude<1000)) | 13,14,15
R4.2 | Gear Air Speed alarm := (Gear Down=T) AND (speed >300) | 18,19
R4.3 | Gear Override warning := (Gear Down=T) AND (speed >400) | 21,22
R4.4 | Landing Gear shall be raised when the Gear Override warning=T | 23
R4.5 | Air Brake warning := (speed>=250) and (time<60) | 27, 31
R4.6 | The Air Brake shall be engaged when the Air Brake warning=T | 28,29
R4.7 | When the Gear Override warning is enabled, the Selected Gear Position is set to raised | derived
R4.8 | A throttle input of + shall increase speed by 10 mph/second. A throttle input of - shall decrease speed by 10 mph/second | derived
R4.9 | An elevon input of + shall increase altitude by 20 feet/second. An elevon input of - shall decrease altitude by 20 feet/second. | derived
R4.10 | The airbrake (Air Brake warning=T) shall decrease speed by 10 mph/second | derived
R4.11 | The simulation is over when t=0 | 34,36
R4.12 | The simulation shall run in real-time | 35
R4.13 | The ALSS shall slow down 5 mph/second | 42
R4.14 | The ALSS shall lose 20 feet/second in altitude | 42,43

## Assumptions
Number | Assumption | Related Requirement (if applicable) use Req Id
1
2
3
4
5
6
7